## Feuil1
Unit table
Physical name | Definition from unit | SI | fred
number of user | - | 0 | 1
utilisation | - | - | building/structure
distance | [d] | m | m
mass | [m] | kg | tonne
time | [t] | s | s
Temperature | [c] | K° | C°
Angle | - | rad | rad
force | [d][m]/[t]^2 | N | kN
pressure/stress/modulus | [m]/[t]^2[d] | Pa | kPa
area | [d]^2 | m^2 | m^2
densisty | [m]/[d]^3 | kg/m^3 | tonne/m^3
bending moment | [d]^2[m]/[t]^2 | Nm | kNm
thermal expension | 1/[c] | 1/K° | 1/C°